## Bill of Materials-DigitalMaze
Comment | Description | Designator | Footprint | LibRef | Quantity
0.10uF | Chip Multilayer Ceramic Capacitors for General Purpose, 0201, 0.10uF, X6S, 22%, 10%, 4V | C1 | FP-GRM033-0_03-IPC_A | CMP-2010-01241-2 | 1
1uF | AgPd Termination Conductive Glue Mounting Chip Multilayer Ceramic Capacitors for Automotive 1206 Package, X8R 15% 16V 1uF 20% | C1.2 | FP-GCG31C-0_3-IPC_A | CMP-06035-041741-1 | 1
10nF | Chip Multilayer Ceramic Capacitors for General Purpose, 0402, 10000pF, X7R, 15%, 10%, 50V | C11, C24 | FP-GRM155-0_05-IPC_C | CMP-2008-04637-5 | 2
0.1uF | Chip Multilayer Ceramic Capacitors for General Purpose, 0201, 0.10uF, X6S, 22%, 10%, 4V | C22 | FP-GRM033-0_03-IPC_A | CMP-2010-01241-2 | 1
2.2 uF | Cap Ceramic 2.2uF 50V X7R 10% Pad SMD 1210 +125°C Automotive T/R | C23 | FP-CGA6P-IPC_C | CMP-08246-000149-1 | 1
22uF | Chip Multilayer Ceramic Capacitors for General Purpose, 0603, 22uF, X5R, 15%, 20%, 10V | C31 | FP-GRM188-0_2-IPC_C | CMP-2000-06337-3 | 1
10uF | Chip Multilayer Ceramic Capacitors for General Purpose, 0603, 10uF, X5R, 15%, 20%, 6.3V | C32 | FP-GRM188-0_1-e0_2_0_55-IPC_A | CMP-2006-02792-2 | 1
100uF | Aluminum Electrolytic Capacitor, 100 uF, +/- 20%, 25 V, 2-Pin SMD (Size Code D8), -55 to 105 degC, RoHS, Tape and Reel | C41 | PNSC-FK-V-D8_V | CMP-2000-06206-1 | 1
UJC-HP-3-SMT-TR |  | J1, J2 | CUI_UJC-HP-3-SMT-TR | UJC-HP-3-SMT-TR | 2
TSW-104-08-G-S | 0.025" SQ Post Header, Through-hole, Vertical, -55 to 125 degC, 2.54 mm Pitch, 4-Pin, Male, RoHS | P1 | SMTC-TSW-104-08-X-S | CMP-1024-00357-1 | 1
4700 Ω | RES SMD 4.7K OHM 1% 1/4W 1206 | R21, R22 | FP-RC1206-0_65-IPC_B | CMP-03412-037805-1 | 2
STM8S103F3P6 | STM8 series Microcontroller IC 8-Bit 16MHz 8KB (8K x 8) FLASH 20-TSSOP | U1 | SOP65P640X120-20N | STM8S103F3P6 | 1
MPU-6050 | 3-Axis Gyroscope, Accelerometer and a Digital Motion Processor(TM) (DMP), 2.375 to 3.46 V, -40 to 85 degC, 24-Pin QFN, RoHS, Tape and Reel | U2 | IS-QFN-24_V | CMP-1753-00002-2 | 1
AMS1117-3.3 | LDO Voltage Regulators 1A, 3.3V | U3 | FP-AMS1117-IPC_C | CMP-209535-000001-1 | 1